## Sheet1
Subject | Class Group | Question | Choice 1 | Choice 2 | Choice 3 | Choice 4 | Correct Choice
EEC234 | ND 2 COMPUTER ENGINEERING | What type of charge carriers are responsible for conduction in an n-channel MOSFET? | Holes | Electrons | Both electrons and holes | None of the above | 2
EEC234 | ND 2 COMPUTER ENGINEERING | Which terminal of a MOSFET controls the flow of current between the drain and source? | Drain | Source | Gate | Body | 3
EEC234 | ND 2 COMPUTER ENGINEERING | In which region does a MOSFET operate as an amplifier? | Cutoff region | Ohmic region | Saturation region | Breakdown region | 3
EEC234 | ND 2 COMPUTER ENGINEERING | What is the main advantage of a MOSFET over a BJT? | Lower switching speed | Higher power consumption | High input impedance | Requires higher base current | 3
EEC234 | ND 2 COMPUTER ENGINEERING | Which type of MOSFET does not require a gate voltage to conduct in its default state? | Enhancement-mode MOSFET | Depletion-mode MOSFET | Both a and b | None of the above | 2